## Ordering Sheet
Distributor | Part Number | Part Description | Quantity Per Board | Quantity To Order | Cost Per | Total
Digikey | CL05B104KA5NNNC | CAP CER 0.1UF 25V X7R 0402 | 13 | 65 | 0.003 | 0.195
Digikey | CL05A105KO5NNNC | CAP CER 1UF 16V X5R 0402 | 4 | 20 | 0.006 | 0.12
Digikey | GJM1555C1H150GB01D | CAP CER 15PF 50V C0G/NP0 0402 | 2 | 10 | 0.069 | 0.69
Digikey | GRM1555C1H180FA01D | CAP CER 18PF 50V C0G/NP0 0402 | 2 | 10 | 0.048 | 0.48
Digikey | CL05A106MP5NUNC | CAP CER 10UF 10V X5R 0402 | 2 | 10 | 0.038 | 0.38
Digikey | C3216X5R1C476M160AB | CAP CER 47UF 16V X5R 1206 | 2 | 10 | 0.51 | 5.1
Digikey | ERA-2AEB103X | RES SMD 10K OHM 0.1% 1/16W 0402 | 3 | 15 | 0.082 | 1.23
Digikey | ERA-2AEB512X | RES SMD 5.1K OHM 0.1% 1/16W 0402 | 2 | 10 | 0.082 | 0.82
Digikey | RP73PF1E27R4BTD | RES 27.4 OHM 0.1% 1/10W 0402 | 2 | 10 | 0.18 | 1.8
Digikey | ERA-2AEB102X | RES SMD 1K OHM 0.1% 1/16W 0402 | 3 | 15 | 0.082 | 1.23
Digikey | ERA-2AEB121X | RES SMD 120 OHM 0.1% 1/16W 0402 | 1 | 5 | 0.1 | 0.5
Digikey | SC0914(13) | IC MCU 32BIT EXT MEM 56QFN (RP2040) | 2 | 10 | 0.7 | 7
Digikey | W25Q128JVSIM-ND | IC FLASH 128MBIT SPI/QUAD 8SOIC | 1 | 5 | 1.97 | 9.85
Digikey | MCP2518FDT-E/QBB | IC CAN CONTROLLER SPI 14VDFN | 1 | 5 | 1.96 | 9.8
Digikey | TCAN332DCNR | IC TRANSCEIVER 1/1 SOT238 | 1 | 5 | 2.44 | 12.2
Digikey | TLV75533PDBVR | IC REG LINEAR 3.3V 500MA SOT23-5 | 1 | 5 | 0.36 | 1.8
Digikey | ABM8-272-T3 | CRYSTAL 12.0000MHZ 10PF SMD | 1 | 5 | 0.66 | 3.3
Digikey | ABM8-20.000MHZ-10-B1U-T | CRYSTAL 20.0000MHZ 10PF SMD | 1 | 5 | 0.43 | 2.15
Digikey | TL1015AF160QG | SWITCH TACTILE SPST-NO 0.05A 12V | 2 | 10 | 0.389 | 3.89
Digikey | 497-5235-1-ND | TVS DIODE 5.25VWM 17VC SOT23-6 | 1 | 5 | 0.36 | 1.8
Digikey | USB4110-GF-A | CONN RCP USB2.0 TYP C 24P SMD RA | 1 | 5 | 1.23 | 6.15
Digikey | M55-7101242R | CONN HEADER SMD R/A 12POS 1.27MM | 1 | 5 | 1.72 | 8.6
Digikey | MSD-1-A | CONN MICROSD CARD R/A SMD | 1 | 5 | 0.36 | 1.8
Digikey | LTST-C190KSKT | LED YELLOW CLEAR CHIP SMD | 1 | 5 | 0.12 | 0.6
Digikey | LTST-S270KRKT | LED RED CLEAR CHIP SMD R/A | 1 | 5 | 0.12 | 0.6
Total Price | [5 empty] | 82.085

## BOM Comparison
| Sourced | Placed | References | Value | Footprint | Quantity
1 |  |  | C4, C5, C6, C7, C8, C10, C11, C12, C13, C16, C17, C19, C24 | 100nF | C_0402_1005Metric_Pad0.74x0.62mm_HandSolder | 13
2 |  |  | C3, C9, C20, C21 | 1uF | C_0402_1005Metric_Pad0.74x0.62mm_HandSolder | 4
3 |  |  | C1, C2 | 15pF | C_0402_1005Metric_Pad0.74x0.62mm_HandSolder | 2
4 |  |  | C14, C15 | 18pF | C_0402_1005Metric_Pad0.74x0.62mm_HandSolder | 2
5 |  |  | C18, C22 | 10uF | C_0402_1005Metric_Pad0.74x0.62mm_HandSolder | 2
6 |  |  | C23, C25 | 47uF | C_1206_3216Metric_Pad1.33x1.80mm_HandSolder | 2
7 |  |  | R3, R7, R11 | 10k | R_0402_1005Metric_Pad0.72x0.64mm_HandSolder | 3
8 |  |  | R1, R6 | 5.1k | R_0402_1005Metric_Pad0.72x0.64mm_HandSolder | 2
9 |  |  | R2, R4 | 27.4 | R_0402_1005Metric_Pad0.72x0.64mm_HandSolder | 2
10 |  |  | R5 | 1k | R_0402_1005Metric_Pad0.72x0.64mm_HandSolder | 1
11 |  |  | R10 | 120 | R_0402_1005Metric_Pad0.72x0.64mm_HandSolder | 1
12 |  |  | U1 | RP2040 | QFN-56-1EP_7x7mm_P0.4mm_EP3.2x3.2mm | 1
13 |  |  | U2 | W25Q128JVSIM | SOIC_128JVSIM_WIN | 1
14 |  |  | U3 | MCP2518FDT-E_QBB | SON65P450X300X90-15N | 1
15 |  |  | U4 | TCAN332DCNR | SOT65P280X145-8N | 1
16 |  |  | U5 | TLV75533PDBVR | SOT-23-5 | 1
17 |  |  | Y1 | ABM8-272-T3 | XTAL_ABM8-272-T3 | 1
18 |  |  | Y2 | ABM8-20.000MHZ-10-B1U-T | XTAL_ABM8-272-T3 | 1
19 |  |  | SW1, SW2 | SW_Push | SW_TL1015AF160QG | 2
20 |  |  | CR1 | USBLC6-2SC6 | SOT-23-6 | 1
21 |  |  | TP1 | 1.2V | TestPoint_Pad_D1.0mm | 1
22 |  |  | TP2 | GND | TestPoint_Pad_D1.0mm | 1
23 |  |  | TP3 | 3.3V | TestPoint_Pad_D1.0mm | 1
24 |  |  | J1 | USB4110GFA | GCT_USB4110GFA | 1
25 |  |  | J6 | M55-7101242R | HARWIN_M55-7101242R | 1
26 |  |  | J7 | MSD-1-A | CUI_MSD-1-A | 1
27 |  |  | J8 | Conn_01x17_Pin | PinSocket_1x17_P2.54mm_Vertical | 1

## Constants
# of boards populated: | 5