## Ordering Sheet
Distributor | Part Number | Part Description | Quantity Per Board
Digikey | CL05B104KA5NNNC | CAP CER 0.1UF 25V X7R 0402 | 8
Digikey | GRM155Z71A105KE01D | CAP CER 1UF 10V X7R 0402 | 3
Digikey | GRM1555C1H180FA01D | CAP CER 18PF 50V C0G/NP0 0402 | 2
Digikey | CC0402JRNPO9BN220 | CAP CER 22PF 50V C0G/NPO 0402 | 2
Digikey | GRM188Z71A106KA73D | CAP CER 10UF 10V X7R 0603 | 4
Digikey | GRM32ER71E226KE15L | CAP CER 22UF 25V X7R 1210 | 2
Digikey | GRM155Z71A225KE01D | CAP CER 2.2UF 10V X7R 0402 | 2
Digikey | ERA-2AEB103X | RES SMD 10K OHM 0.1% 1/16W 0402 | 3
Digikey | ERA-2AEB512X | RES SMD 5.1K OHM 0.1% 1/16W 0402 | 2
Digikey | RT0402BRE07100KL | RES SMD 100K OHM 0.1% 1/16W 0402 | 1
Digikey | ERA-2AEB121X | RES SMD 120 OHM 0.1% 1/16W 0402 | 1
Digikey | ASMPH-0806-2R2M-T | FIXED IND 2.2UH 1.2A 110 MOHM | 1
Digikey | STM32U375CGT6Q | ULTRA-LOW-POWER WITH FPU ARM COR | 1
Digikey | W25Q128JVPIQ TR | IC FLASH 128MBIT SPI/QUAD 8WSON | 1
Digikey | TCAN332DCNR | IC TRANSCEIVER 1/1 SOT238 | 1
Digikey | TLV75533PDBVR | IC REG LINEAR 3.3V 500MA SOT23-5 | 1
Digikey | ABS07-32.768KHZ-T | CRYSTAL 32.7680KHZ 12.5PF SMD | 1
Digikey | 8Z-16.000MAHE-T | CRYSTAL 16.0000MHZ 12PF SMD | 1
Digikey | TL1015AF160QG | SWITCH TACTILE SPST-NO 0.05A 12V | 2
Digikey | FTSH-107-01-F-DV-K-P-TR | CONN HEADER SMD 14POS 1.27MM | 1
Digikey | USB4110-GF-A | CONN RCP USB2.0 TYP C 24P SMD RA | 1
Digikey | M55-7101242R | CONN HEADER SMD R/A 12POS 1.27MM | 1
Digikey | MSD-1-A | CONN MICROSD CARD R/A SMD | 1

## BOM Comparison
| Sourced | Placed | References | Value | Footprint | Quantity
1 |  |  | C16, C19, C24, C27, C28, C29, C31, C39 | 100nF | C_0402_1005Metric_Pad0.74x0.62mm_HandSolder | 8
2 |  |  | C18, C22, C30, C32 | 10uF | C_0603_1608Metric | 4
3 |  |  | C20, C21, C40 | 1uF | C_0402_1005Metric_Pad0.74x0.62mm_HandSolder | 3
4 |  |  | C25, C26 | 22uF | C_1210_3225Metric | 2
5 |  |  | C33, C34 | 2.2uF | C_0402_1005Metric_Pad0.74x0.62mm_HandSolder | 2
6 |  |  | C35, C36 | 22pF | C_0402_1005Metric_Pad0.74x0.62mm_HandSolder | 2
7 |  |  | C37, C38 | 18pF | C_0402_1005Metric_Pad0.74x0.62mm_HandSolder | 2
8 |  |  | R7, R11, R12 | 10k | R_0402_1005Metric_Pad0.72x0.64mm_HandSolder | 3
9 |  |  | R1, R6 | 5.1k | R_0402_1005Metric_Pad0.72x0.64mm_HandSolder | 2
10 |  |  | R10 | 120 | R_0402_1005Metric_Pad0.72x0.64mm_HandSolder | 1
11 |  |  | R13 | 100k | R_0402_1005Metric_Pad0.72x0.64mm_HandSolder | 1
12 |  |  | L1 | 2.2uH | INDC1608X95N | 1
13 |  |  | U1 | STM32U375CGT6Q | LQFP48_STM | 1
14 |  |  | U3 | W25Q128JVPIQ TR | WSON-8_6X5_WIN | 1
15 |  |  | U4 | TCAN332DCNR | SOT65P280X145-8N | 1
16 |  |  | U5 | TLV75533PDBVR | SOT-23-5 | 1
17 |  |  | Y1 | 32.768kHz | XTAL_ABS07-32.768KHZ-T | 1
18 |  |  | Y2 | 8Z-16.000MAHE-T | Crystal_SMD_2520-4Pin_2.5x2.0mm | 1
19 |  |  | SW1, SW2 | SW_Push | SW_TL1015AF160QG | 2
20 |  |  | TP2 | GND | TestPoint_Pad_D1.0mm | 1
21 |  |  | TP3 | 3.3V | TestPoint_Pad_D1.0mm | 1
22 |  |  | J1 | USB4110GFA | GCT_USB4110GFA | 1
23 |  |  | J2 | Conn_ST_STDC14 | SAMTEC_FTSH-107-01-L-DV-K-A | 1
24 |  |  | J6 | M55-7101242R | HARWIN_M55-7101242R | 1
25 |  |  | J7 | MSD-1-A | CUI_MSD-1-A | 1
26 |  |  | J8 | Conn_01x17_Pin | PinSocket_1x17_P2.54mm_Vertical | 1