## Ordering Sheet
Distributor | Part Number | Part Description | Quantity Per Board | Quantity To Order | Cost Per | Total | Link
Digikey | MMC5983MA | MAGNETOMETER 3-AXIS SPI/I2C LGA | 1 | 5 | 2.49 | 12.45 | https://www.digikey.com/en/products/detail/memsic-inc/MMC5983MA/10452795
Mouser | 410-ICM-42670-P | IMU ACCEL/GYRO 6AXIS SPI/I2C LGA | 1 | 5 | 3.29 | 16.45 | https://www.mouser.com/ProductDetail/TDK-InvenSense/ICM-42670-P?qs=iLbezkQI%2BsgK8sMF5V7fQQ%3D%3D
Total Price | [5 empty] | 28.9

## BOM Comparison
| Sourced | Placed | References | Value | Footprint | Quantity
1 |  |  | C4, C5, C6, C7, C8, C10, C11, C12, C13, C16, C17, C19, C24 | 100nF | C_0402_1005Metric_Pad0.74x0.62mm_HandSolder | 13
2 |  |  | C3, C9, C20, C21 | 1uF | C_0402_1005Metric_Pad0.74x0.62mm_HandSolder | 4
3 |  |  | C1, C2 | 15pF | C_0402_1005Metric_Pad0.74x0.62mm_HandSolder | 2
4 |  |  | C14, C15 | 18pF | C_0402_1005Metric_Pad0.74x0.62mm_HandSolder | 2
5 |  |  | C18, C22 | 10uF | C_0402_1005Metric_Pad0.74x0.62mm_HandSolder | 2
6 |  |  | C23, C25 | 47uF | C_1206_3216Metric_Pad1.33x1.80mm_HandSolder | 2
7 |  |  | R3, R7, R11 | 10k | R_0402_1005Metric_Pad0.72x0.64mm_HandSolder | 3
8 |  |  | R1, R6 | 5.1k | R_0402_1005Metric_Pad0.72x0.64mm_HandSolder | 2
9 |  |  | R2, R4 | 27.4 | R_0402_1005Metric_Pad0.72x0.64mm_HandSolder | 2
10 |  |  | R5 | 1k | R_0402_1005Metric_Pad0.72x0.64mm_HandSolder | 1
11 |  |  | R10 | 120 | R_0402_1005Metric_Pad0.72x0.64mm_HandSolder | 1
12 |  |  | U1 | RP2040 | QFN-56-1EP_7x7mm_P0.4mm_EP3.2x3.2mm | 1
13 |  |  | U2 | W25Q128JVSIM | SOIC_128JVSIM_WIN | 1
14 |  |  | U3 | MCP2518FDT-E_QBB | SON65P450X300X90-15N | 1
15 |  |  | U4 | TCAN332DCNR | SOT65P280X145-8N | 1
16 |  |  | U5 | TLV75533PDBVR | SOT-23-5 | 1
17 |  |  | Y1 | ABM8-272-T3 | XTAL_ABM8-272-T3 | 1
18 |  |  | Y2 | ABM8-20.000MHZ-10-B1U-T | XTAL_ABM8-272-T3 | 1
19 |  |  | SW1, SW2 | SW_Push | SW_TL1015AF160QG | 2
20 |  |  | CR1 | USBLC6-2SC6 | SOT-23-6 | 1
21 |  |  | TP1 | 1.2V | TestPoint_Pad_D1.0mm | 1
22 |  |  | TP2 | GND | TestPoint_Pad_D1.0mm | 1
23 |  |  | TP3 | 3.3V | TestPoint_Pad_D1.0mm | 1
24 |  |  | J1 | USB4110GFA | GCT_USB4110GFA | 1
25 |  |  | J6 | M55-7101242R | HARWIN_M55-7101242R | 1
26 |  |  | J7 | MSD-1-A | CUI_MSD-1-A | 1
27 |  |  | J8 | Conn_01x17_Pin | PinSocket_1x17_P2.54mm_Vertical | 1

## Constants
# of boards populated: | 5